## Commands SENT to WD from App
WearDuino Communication Protocol -- commands SENT to WearDuino from App
Rev 5.0, August 15, 2015
The WearDuino SERVICE is UUID 30dff168-62de-11e4-b116-123b93f75cba
The WearDuino command characteristic is UUID 30dff16A-62de-11e4-b116-123b93f75cba
Note: Configuration is maintained in EEPROM, so it is retained even through a power cycle.
If configured for Streaming, the WearDuino will stream data whenever connected.
If configured for Logging, the WearDuino will immediately begin logging data continuously. (NOT YET IMPLEMENTED)
Note: first byte determines the message type. Bytes marked N/A are reserved for future use; bytes may or may not be sent; if sent, they are ignored.
Command byte position | 0 | 1 | 2 | 3 | 4 | 5 | 6 | 7 | 8 | 9 | 10 | 11 | 12 | 13 | 14 | 15 | 16 | 17
Message: Configure Device | 00h | Mode | Timing | Accel | Gyro | Mag | Pin(0) | Pin(1) | Pin(2) | Pin(3) | Pin(4) | N/A | N/A | N/A | N/A | N/A | N/A | N/A
Result: WearDuino is configured according to options.
Message: Request configuration report | 04h | N/A | N/A | N/A | N/A | N/A | N/A | N/A | N/A | N/A | N/A | N/A | N/A | N/A | N/A | N/A | N/A | N/A
Result: the configuration string is transmitted back from the device to the app
Utility Commands (NOT YET IMPLEMENTED)
Time synchronization | 05h | Time | Time | Time | Time
Test write to memory | 06h | LSBmem | MSBmem | data0 | data1 | data2 | etc
Test read from memory | 07h | LSBmem | MSBmem | data0 | data1 | data2 | etc
Message: Transmit Logged Data (NOT YET IMPLEMENTED) | 08h..0Fh | Data | Erase | Clock | N/A | N/A | N/A | N/A | N/A | N/A | N/A | N/A | N/A | N/A | N/A | N/A | N/A | N/A
Result: 1. Streaming and Logging are suspended. 2. Contents of memory are transmitted as quickly as possible followed by EOF. 3. If Erase byte>0, memory is erased. 4. Previous Stream/Record state is resumed.
1. Streaming and recording are suspended
2. If Data byte > 0, the contents of memory are bulk transmitted as quickly as possible
3. If Data byte > 0, and end-of-sync data message is then sent
4. If Erase byte > 0, the contents of memory are erased
5. If Clock byte > 0, store both the Millis() value and the transmitted unsigned long UT in EEPROM
Message: System Reset | 0xFF | N/A | N/A | N/A | N/A | N/A | N/A | N/A | N/A | N/A | N/A | N/A | N/A | N/A | N/A
Result: factory default configuration (streaming and logging OFF) is stored in EEPROM, then device is reset (rebooted)
Mode options:
00h = off
01h = streaming
02h = logging
03h = streaming and logging
Timing options:
Sample interval = 10 x Timing (mSec) Example: 0Fh gives 150 mSec interval
Accel/gyro/mag options:
00h = off
01h = on during measurements
02h = on whenever BT connected
03h = on continuously
(highest power consumption)
Configuration options for Pins 0 - 4: 00h = analog input (Pins 2, 3, 4 ONLY) 02h = digital input 03h = digital output, always off (low) N5h = analog output (N = high byte), on when connected
07h = digital output, on (high) when connected
N9h = analog output (N = high byte), on during measurement
0Bh = digital output, on (high) during measurement
NDh = analog output (N=high byte), on when connected and during measurement 0Fh = digital output, on (high) when connected and during measurement

## Data RECEIVED by App from WD
WearDuino Communication Protocol -- Data RECEIVED by App from WearDuino
Rev 5.0, August 15, 2015
The WearDuino SERVICE is UUID 30dff168-62de-11e4-b116-123b93f75cba
The WearDuino RECEIVE Characteristic is UUID 30dff169-62de-11e4-b116-123b93f75cba
Note: first byte determines the message type: Streaming Data, Configuration Report, or Synchronizing Data.
Received byte array position | 0 | 1 | 2 | 3 | 4 | 5 | 6 | 7 | 8 | 9 | 10 | 11 | 12 | 13 | 14 | 15 | 16 | 17 | 18 | 19
Message: Streaming Data | 00h | Ax(LSB) | Ax(MSB) | Ay(LSB) | Ay(MSB) | Az(LSB) | Az(MSB) | Gx(LSB) | Gx(MSB) | Gy(LSB) | Gy(MSB) | Gz(LSB) | Gz(MSB) | Mx(LSB) | Mx(MSB) | My(LSB) | My(MSB) | Mz(LSB) | Mz(MSB) | Pins(0...4)
[14 empty] | Pin2(LSB) | Pin2(MSB) | Pin3(LSB) | Pin3(MSB) | Pin4(LSB) | Pin4(MSB)
Message: Configuration Report | 0x04 | Mode | Timing | Accel | Gyro | Mag | Pin(0) | Pin(1) | Pin(2) | Pin(3) | Pin(4) | N/A | N/A | N/A | N/A | N/A | N/A | N/A | N/A | N/A
See Command page for meaning of bytes in Configuration Report
Message: Synchronizing Data | 0x08 | TBD
(Not yet implemented)
Synchronizing EOF? | 0x09
Accelerometer values
Gyroscope values
Magnetometer (compass) values IF ACTIVE
Digital input values IF ACTIVE:
Bit 0 = Pin 0 input value...
...Bin 4 = Pin 4 input value
Analog input values IF ACTIVE
(Note: magnetometer must NOT be active)